## Sensor Node
Designator | Description | Footprint | Source / Part Number | Qty | Unit Cost (USD) | Total Cost (USD)
U1 | MAX30102EFD+T (PPG Sensor) | 14-OESIP | LCSC C6454833 | 1 | 14.54 | 14.54
U2 | MPU-6050 (6-Axis IMU) | QFN-24 | LCSC C24112 | 1 | 15.03 | 15.03
U5 | PCA9306DCUT (I2C Level Translator) | VSSOP-8 | LCSC C353162 | 1 | 0.49 | 0.49
U3 | AP2112K-3.3TRG1 (3.3V LDO Regulator) | SOT-23-5 | LCSC C23380830 | 1 | 0.11 | 0.11
U4 | XC6206P182MR (1.8V LDO Regulator) | SOT-23 | LCSC C5252894 | 1 | 0.02 | 0.02
C1 | 10 µF Capacitor (10V, X5R) | 0603 | LCSC C19702 | 1 | 0.04 | 0.04
C2, 3, 9, 11, 13, 14 | 0.1 µF Capacitor (50V, X7R) | 0603 | LCSC C57112 | 6 | 0.01 | 0.06
C4 | 4.7 µF Capacitor (25V, X5R) | 0603 | LCSC C69335 | 1 | 0.05 | 0.05
C5, C6, C7, C8 | 1 µF Capacitor (25V, X7R) | 0603 | LCSC C29936 | 4 | 0.02 | 0.08
C10 | 0.01 µF Capacitor (50V, X7R) | 0603 | LCSC C1589 | 1 | 0.01 | 0.01
C12 | 2200 pF Capacitor (50V, X7R) | 0603 | LCSC C1604 | 1 | 0.02 | 0.02
R1, R2, R4, R5 | 4.7 kΩ Resistor (100mW) | 0603 | LCSC C23162 | 4 | 0.01 | 0.04
R3, R7 | 47 kΩ Resistor (100mW) | 0603 | LCSC C25811 | 2 | 0.01 | 0.02
R6, R8 | 3.3 kΩ Resistor (100mW) | 0603 | LCSC C22978 | 2 | 0.01 | 0.02
MCU | XIAO ESP32-C6 (Seeed Studio) | Castellated/DIP | Seeed / Mouser | 1 | 5 | 5
BATT | 3.7V 100 mAh LiPo Battery | JST/Pad | Generic | 1 | 3 | 3
SW_PWR | SPDT Slide Switch (ON/OFF) | SMD / Mini THT | LCSC / Generic | 1 | 0.25 | 0.25
SW_USR | SMD Push Button (User/Reset) | SMD 3x4x2 mm | LCSC / Generic | 1 | 0.1 | 0.1
PCB | Custom FR4 PCB (22.07 x 27.54 mm) | 2-layer, 1.6 mm | JLCPCB | 1 | 0.4 | 0.4
CASE | 3D Printed Case (PLA/PETG/TPU) | Custom | Bambu Lab | 1 | 0.5 | 0.5
| Total Unit Cost (1x Sensor Node) |  |  |  |  | 39.78

## Full System
Module / Component | Type | Function in Platform | Qty | Unit Cost (USD) | Total Cost (USD)
SPEC-P6 Sensor Node | Custom Hardware | Wearable nodes (Retroauricular, Wrist, Finger) | 3 | 39.78 | 119.34
Coordinator Node | COTS | ESP-NOW to Serial Bridge + Universal TTL Sync Trigger | 1 | 5.5 | 5.5
USB-C to USB-A Cable | COTS Accessory | PC-Coordinator Serial Link (921,600 baud) | 1 | 2.5 | 2.5
TTL Sync Cable | Wired Link | Pin 2 (Coordinator) to DAQ Digital Input (e.g., BIOPAC) | 1 | 1 | 1
|  | Total Full System Cost |  |  | 128.34